## Tables B1-B4-OCTG Prices
RFP No. Doc1671102774 - Exhibti D - Attachment 1 - Price Sheet
Large OD OCTG
Table B1 | OCTG Equipment (Exhibit C - Section B) | [10 empty] | DDP - Pemba | DAP - Port of Pemba | FCA/FOB - Port of Origin | Buyback % | CONSIGNMENT Eligibility YES/NO | Leadtime in weeks (DDP)
| OD (in) | Weight (ppf) | Wall Thickness (in.) | Grade | Type | Connection | Fatigue (Y/N) | Specification Requirements | Est Qty. per Well (ft) | Proposed Mill & Location (Supplier Input) | Proposed Connection (Supplier Input) | Unit Price (USD/FT) | Unit Price (USD/FT) | Unit Price (USD/FT)
Lot 1 | 36 (LPWH Extension) | 726.23 | 2 | X65 | DSAW | BOX PE; Low Liquid Pressure (PIN) | Y | EMWQM | 42 (1 joint)
| 36 | 726.23 | 2 | X65 | DSAW | Low Liquid Pressure | Y | EMWQM | 42 (1 joint)
| 36 (X-Over) | 552.69 | 2 (box end) x 1.5 (wall and Pin) | X65 | DSAW | Low Liquid Pressure | Y (Box & Body) / N (Pin) | EMWQM | 42 (1 joint)
| 36 | 552.69 | 1.5 | X65 | DSAW | Low Liquid Pressure | N | EMWQM | 126 (3 joints)
| 36 (Jet Joint) | 552.69 | 1.5 | X65 | DSAW | Low Liquid Pressure (Box); PE with ID bevel (Pin) | N | EMWQM | 42 (1 joint)
| 20 (HPWH Extension) | 205.75 | 1 | X80 | DSAW | BOX PE; High Liquid/Gas (PIN) | Y | EMWQM | 42 (1 joint)
| 20 | 205.75 | 1 | X80 | DSAW | High Liquid/Gas | Y | EMWQM | 84 (2 joints)
| 20 (HPWH Extension) | 205.75 | 1 | X65 | DSAW | BOX PE; High Liquid/Gas (PIN) | Y | EMWQM | 42 (alternative)
| 20 | 205.75 | 1 | X65 | DSAW | High Liquid/Gas | Y | EMWQM | 84 (alternative)
| 20 | 166.4 | 0.812 | X65 | DSAW | High Liquid/Gas | N | EMWQM | 2250 (alternative)
| 20 | 156 | 0.75 | X80 | DSAW | High Liquid/Gas | N | EMWQM | 2250
| 20 | 147 | 0.709 | P110 | SMLS | Premium T&C | N | EMWQM | 2250 (alternative)
| 20 | 129.33 | 0.625 | X56 | DSAW | High Liquid/Gas | N | EMWQM | 2250 (alternative)
| 20 (Shoe) | 166.4 | 0.812 | X65 | DSAW | High Liquid/Gas (Box); Pin PE; Welded to Floatshoe Float free issued to bidder | N | EMWQM | 45 (alternative)
| 20 (Shoe) | 156 | 0.75 | X80 | DSAW | High Liquid/Gas (Box); Pin PE; Welded to Floatshoe Float free issued to bidder | N | EMWQM | 45 (1 joint)
| 20 (Shoe) | 156 | 0.75 | X80 | DSAW | High Liquid/Gas (Box); Pin PE; Welded to Floatshoe Float free issued to bidder | N | EMWQM | 45 (alternative)
Alternative options
Alternative options
Alternative options
Alternative options
| Note 1: | Company intends to exercise Price Adjustment Formula(s) as per Exhibit D.
| Note 2: | Above prices constitute as the base price for the item and would be subject to Price Adjustment Mechanism ( PAM) formula accordinaly |  |  |  |  | what does this means??
Table B2 | Acessories (Exhibit C - Section B) | [10 empty] | DDP - Pemba | DAP - Port of Pemba | FCA/FOB - Port of Origin | Buyback % | CONSIGNMENT Eligibility YES/NO | Leadtime in weeks (DDP)
| Description | Nom OD / ID Drift (in.) | Weight (ppf) | Wall Thickness (in.) | Grade | Comment | Connection | Length per item (ft) | Est. Quantity total project | Proposed Mill & Location (Supplier Input) | Proposed Connection (Supplier Input) | Unit Price (USD/EA) | Unit Price (USD/EA) | Unit Price (USD/EA)
Table B3 | PRICE ADJUSTMENT MECHANISM (include weights)
LARGE DIAMETER/CONDUCTOR
Table B4 | INDICES
| Index | Index Code | Class | Unit | Source | Proposed Value

## Tables C1-G1
Table C1 | Consumables (Exhibit C, Section C) | Unit Price (USD) | Unit of Measure (UOM) | Comments
1 | All required spares and consumables to maintain/support services | Included in Prices on Tables B-E1 | EACH
2 | Pipe Dope |  | EACH
Table D1 | Personnel (Exhibit C, Section D) | Unit Price (USD) | Unit of Measure (UOM) | Comments
1 | Field Service Representative (FSR) - Offshore |  | EACH/DAY | Running Assistance 12 hrs/shift
2 | Project Manager | Included in Prices on Table B1 | EACH/DAY
3 | Design Engineer |  | EACH/DAY
4 | Quality Representative |  | EACH/DAY
Table E1 | Facilities (Exhibit C, Section E) | Unit Price (USD) | Unit of Measure (UOM) | Comments
1 | Tubular Management Services |  | EA/MONTH | Applicable only if Contractor subcontracts local facility
2 | Storage of Pipe at Contractor's facility |  | MT/MONTH | Applicable only if Contractor subcontracts local facility
3 | Inspection and Preservation-Tubing |  | EA/JOINT
4 | Inspection and Preservation-Casing |  | EA/JOINT
5 | Rig Preparation Services (for offshore) |  | EA/JOINT
6 | Bucking Services |  | EA/CONNECTION
Table F1 | Transportation and Logistics (Exhibit C, Section F) | Unit Price (USD) | Unit of Measure (UOM) | Comments
1 | Mobilization/Demobilization Charge - Equipment - From Contractor's local facility to/from Company's shore base or mobilization site. | Included in prices on Tables B | EACH/PER EVENT | Applicable for all equipment scope for the program.
2 | Mobilization/Demobilization - Personnel - From Origin to/from Company's Heliport (at Palma) |  | EACH/PER EVENT | Including all incidentals, per diem, mileage, air tickets, living expenses etc.. Once charge per hitch covers both mob & demob
3 | Mobilization/Demobilization - Personnel - From Origin to/from Pemba |  | EACH/PER EVENT | Including all incidentals, per diem, mileage, air tickets, living expenses etc. Once charge per hitch covers both mob & demob Company providing transportation from Pemba to Afungi.
Table G1 | Other Services and deliverables (Exhibit C, Section G) | Unit Price (USD) | Unit of Measure (UOM) | Comments
1 | Technical Support, record keeping, reporting | Included in the prices on Tables D1 | EACH/DAY